## Lenses
Lens | Short name | Mount / adapter | Electronic contacts | What the camera records | Focal length (mm) | Magnification range | How magnification is set | Magnification quick picks | Aperture range and control | Aperture entry in the app | Working distance | Focus method | In-camera focus bracketing | Stabiliser (IS) setting | Default support | Light note | Book line (How it was made)
Laowa 100mm f/2.8 2x Ultra Macro APO | 100mm 2x | EF, on Canon EF-RF adapter | Yes (CPU chip) | Aperture, focal length and lens name are recorded by the camera | 100 | Infinity to 2x | Focus ring (magnification changes with focus distance) | 0.5x, 1x, 1.5x, 2x (read the lens scale) | f/2.8 to f/22, set from the camera body (no aperture ring) | Not needed: camera records it | About 9 cm at 1x; about 7 cm at 2x | Manual focus ring; fine focus by moving the camera | No (no focus motor) | Reads focal length automatically | Handheld | Remove the hood at 2x; it shadows the subject | Manual-focus macro lens that reaches twice life size.
Laowa 15mm f/4 Wide-Angle Macro w/ Shift | 15mm wide macro | EF, on Canon EF-RF adapter | No | Nothing about the lens is recorded | 15 | Infinity to 1x | Focus ring | 0.25x, 0.5x, 1x | f/4 to f/32, unclicked ring on the lens | Required: enter from the ring | About 5 mm at 1x | Focus ring; at 1x move the camera | No | Enter 15 mm | Handheld or beanbag | Lens shadows the subject at 1x; ring light or natural light. Shift only, no tilt | Wide-angle macro lens that shows the subject in its surroundings, down to life size.
Laowa 24mm f/14 2x Macro Probe | 24mm probe | EF, on Canon EF-RF adapter | No | Nothing about the lens is recorded | 24 | Infinity to 2x | Focus ring | 0.5x, 1x, 2x | f/14 to f/40 (f/14 is widest) | Required: enter from the ring | About 20 mm at 2x | Move the probe/camera for fine focus | No | Enter 24 mm | Handheld | Built-in LED ring light (USB powered); open shade at f/14 needs ISO 3200+ or flash | Long, thin probe lens that gets the camera close to a subject at ground level.
Laowa 25mm f/2.8 2.5-5x Ultra Macro | 25mm 2.5-5x | EF, on Canon EF-RF adapter | No | Nothing about the lens is recorded | 25 | 2.5x to 5x (no infinity focus) | Extend the barrel to set magnification | 2.5x, 3x, 4x, 5x (read the barrel scale) | f/2.8 to f/16 | Required: enter from the ring | About 45 mm at 2.5x; about 40 mm at 5x | Move the camera (rail) | No: use the rail | Enter 25 mm; IBIS off on a rail | Focusing rail | Lens shadows the subject; LED ring light or twin flash | High-magnification macro lens, two and a half to five times life size.
Laowa 180mm f/4.5 1.5x Ultra Macro APO | 180mm 1.5x | RF (native) | No | Nothing about the lens is recorded | 180 | Infinity to 1.5x | Focus ring (internal focusing) | 0.5x, 1x, 1.5x | f/4.5 to f/32, manual ring | Required: enter from the ring | About 14.7 cm at 1.5x | Focus ring; barrel does not extend | No: use a rail for stacks | Enter 180 mm | Handheld or tripod | Most working room of the kit, for wary live subjects | Long macro lens that leaves room between camera and subject, up to one and a half times life size.
Laowa Aksen 45mm f/2.8 1-5x Ultra Macro APO | Aksen 1-5x | RF (native) | No | Nothing about the lens is recorded | 45 | 1x to 5x (zoom) | Zoom ring; working distance stays the same | 1x, 2x, 3x, 4x, 5x (read the zoom scale) | f/2.8 to f/11, ring on the lens | Required: enter from the ring | About 40 mm at every magnification | Move the camera (motorised rail) | No: use the rail | IBIS off on a tripod with a rail | Tripod + motorised rail | Side light with flash or LED; less light reaches the sensor as you zoom in | Macro zoom lens that goes from life size to five times without moving the camera back.
Laowa Aksen 17.5mm f/1.7 5-10x Ultra Macro APO (non-coaxial) | Aksen 5-10x | RF (native) | No | Nothing about the lens is recorded | 17.5 | 5x to 10x (zoom) | Zoom ring; working distance stays the same | 5x, 6x, 7x, 8x, 9x, 10x (read the zoom scale) | f/1.7 to f/5.6, ring on the lens | Required: enter from the ring | About 22.5 mm at every magnification | Move the camera (motorised rail) | No: use the rail | IBIS off | Heavy tripod + motorised rail | Any vibration shows; let the rig settle between steps | Macro zoom lens for five to ten times life size.
Laowa Aurogon FF 10-50x NA0.5 Supermicro APO | Aurogon | EF, on Canon EF-RF adapter | No | Nothing about the lens is recorded | n/a | 10x, 20x, 35x or 50x (swap tubes) | Magnification tube on the main tube | 10x, 20x, 35x, 50x | NA dial on the main tube: NA 0.5 (widest) to NA 0.15, 8 detents, on any tube | Required: enter the NA dial setting (not an f-stop) | About 20 mm, the same for every tube | Move the camera on a rail; no focus ring | No: stacking on the rail is required at every magnification | IBIS off | Heavy tripod + motorised rail on a solid surface | Coaxial or ring light; subject is only 20 mm from the front | Photo-microscope lens for ten to fifty times life size.

## Lights
Light
Natural light
Godox MF12 twin flash
Laowa 24mm probe built-in LED ring
Lume Cube 2.0 (x2)
SmallRig RM03 LED
Diffuser (DIY)
Reflector

## Supports
Support
Handheld
Braced
Beanbag / ground pod
Tripod
WeMacro motorised rail
NiSi NM-200S manual rail
TopRig S40 slider
Zeapon PONS PT pan/tilt head
WeMacro vertical/horizontal stand

## Camera
Body | Notes
Canon EOS R5 | Records date/time, shutter, ISO; aperture/focal length/lens only with the Laowa 100mm (the only lens with electronic contacts)

## About
Lens profiles for the NHW field log app. Source: Laowa_R5_Settings_v2-1.pdf (Rob's per-lens settings reference) and the gear inventory, 2026-10-28.
Selecting a lens in the app should fill every column for that lens. Editable: add or change rows here and re-import.
Working distances and ranges are from Laowa's published figures as recorded in the settings reference.
Not included: Tamron 150-600mm (not a macro lens). Kuangren KX-800 flash (no longer owned).